## millipore_filters
**Scale Calibrated on 11/12/15 |  |  | Tray Prep (103-105 C) |  |  |  | Sample (103 deg C) |  |  |  |  | Detection Limit mg/L | 10 | *** at or below detection limit
|  |  | Dry Wt 2 | Dry Wt 2 | diff | Mean | Weight 1 | Weight 2 | Diff | Mean | Sample-No Sample | TSS
Bottle Label | Vol of Sample (mL) | Filter # | (mL) | (g) | (g) | (g) | (g) | (g) | (g) | (g) |  | (mg/L)
T5707 | 100 | 475 | 0.0457 | 0.0456 | 0.0001 | 0.04565 | 0.0461 | 0.0463 | -0.0002 | 0.0462 | 0.00055 | 5.5
T5709 | 100 | 476 | 0.0443 | 0.0443 | 0 | 0.0443 | 0.0452 | 0.0451 | 0.0001 | 0.04515 | 0.00085 | 8.5
T5711 | 100 | 477 | 0.0449 | 0.0449 | 0 | 0.0449 | 0.0469 | 0.0469 | 0 | 0.0469 | 0.002 | 20 |  | *Dust specs on filter, don't trust
T5711D | 100 | 478 | 0.0466 | 0.0467 | -0.0001 | 0.04665 | 0.0478 | 0.0477 | 0.0001 | 0.04775 | 0.0011 | 11 |  | *Dust specs on filter, don't trust
T5713 | 100 | 479 | 0.0445 | 0.0445 | 0 | 0.0445 | 0.046 | 0.0457 | 0.0003 | 0.04585 | 0.00135 | 13.5 |  | *Dust specs on filter, don't trust

## gff_filters
**Scale Calibrated on Nov 2016 |  |  | Tray Prep (103-105 and 550 deg C) |  |  |  | Sample (103 deg C) |  |  |  |  | Sample (550 deg C) |  |  |  |  | Detection Limit mg/L | 1 | *** at or below detection limit
Sampled on: |  |  | Dry Wt 1 | Dry Wt 2 | diff | Mean | Weight 1 | Weight 2 | Diff | Mean | Sample-No sample | Weight 1 | Weight 2 | Diff | Mean | Sample-No sample | TSS | TFS | TVS
Bottle Label | Vol of Sample (mL) | Filter # | (mL) | (g) | (g) | (g) | (g) | (g) | (g) | (g) |  | (g) | (g) | (g) | (g) |  | (mg/L) | (mg/L) | (mg/L)
B5707 | 100 | 16CD006 | 0.1133 | 0.1134 | -0.0001 | 0.11335 | 0.1256 | 0.1256 | 0 | 0.1256 | 0.01225 | 0.1235 | 0.1237 | -0.0002 | 0.1236 | 0.01025 | 122.5 | 102.5 | 20
M5707 | 100 | 16CD007 | 0.1117 | 0.1116 | 0.0001 | 0.11165 | 0.1233 | 0.1231 | 0.0002 | 0.1232 | 0.01155 | 0.1198 | 0.1199 | -0.0001 | 0.11985 | 0.0082 | 115.5 | 82 | 33.5
T5707 | 250 | 16CD001 | 0.111 | 0.111 | 0 | 0.111 | 0.118 | 0.1177 | 0.0003 | 0.11785 | 0.00685 | 0.1164 | 0.1164 | 0 | 0.1164 | 0.0054 | 27.4 | 21.6 | 5.8
B5708 | 100 | 16CD008 | 0.1121 | 0.1118 | 0.0003 | 0.11195 | 0.1394 | 0.1394 | 0 | 0.1394 | 0.02745 | 0.1356 | 0.1355 | 0.0001 | 0.13555 | 0.0236 | 274.5 | 236 | 38.5
B5709 | 100 | 16CD009 | 0.1123 | 0.1121 | 0.0002 | 0.1122 | 0.123 | 0.1228 | 0.0002 | 0.1229 | 0.0107 | 0.12 | 0.1198 | 0.0002 | 0.1199 | 0.0077 | 107 | 77 | 30
B5709D | 100 | 16CD010 | 0.1129 | 0.1127 | 0.0002 | 0.1128 | 0.1201 | 0.12 | 0.0001 | 0.12005 | 0.00725 | 0.1188 | 0.1187 | 0.0001 | 0.11875 | 0.00595 | 72.5 | 59.5 | 13
M5709 | 100 | 16CD011 | 0.112 | 0.1117 | 0.0003 | 0.11185 | 0.1191 | 0.1192 | -0.0001 | 0.11915 | 0.0073 | 0.1176 | 0.1173 | 0.0003 | 0.11745 | 0.0056 | 73 | 56 | 17
T5709 | 250 | 16CD002 | 0.1123 | 0.1121 | 0.0002 | 0.1122 | 0.1206 | 0.1206 | 0 | 0.1206 | 0.0084 | 0.1192 | 0.1192 | 0 | 0.1192 | 0.007 | 33.6 | 28 | 5.6
B5710 | 100 | 16CD012 | 0.1101 | 0.1098 | 0.0003 | 0.10995 | 0.1188 | 0.119 | -0.0002 | 0.1189 | 0.00895 | 0.1173 | 0.1173 | 0 | 0.1173 | 0.00735 | 89.5 | 73.5 | 16
B5711 | 100 | 16CD013 | 0.1123 | 0.1121 | 0.0002 | 0.1122 | 0.1206 | 0.1206 | 0 | 0.1206 | 0.0084 | 0.1187 | 0.1187 | 0 | 0.1187 | 0.0065 | 84 | 65 | 19
M5711 | 200 | 16CD014 | 0.1108 | 0.1106 | 0.0002 | 0.1107 | 0.119 | 0.119 | 0 | 0.119 | 0.0083 | 0.1176 | 0.1175 | 0.0001 | 0.11755 | 0.00685 | 41.5 | 34.25 | 7.25
T5711 | 250 | 16CD003 | 0.1116 | 0.1114 | 0.0002 | 0.1115 | 0.1207 | 0.1206 | 0.0001 | 0.12065 | 0.00915 | 0.1188 | 0.1187 | 0.0001 | 0.11875 | 0.00725 | 36.6 | 29 | 7.6
T5711D | 250 | 16CD004 | 0.1128 | 0.1126 | 0.0002 | 0.1127 | 0.1226 | 0.1226 | 0 | 0.1226 | 0.0099 | 0.1206 | 0.1206 | 0 | 0.1206 | 0.0079 | 39.6 | 31.6 | 8
B5712 | 200 | 16CD015 | 0.1113 | 0.1113 | 0 | 0.1113 | 0.1216 | 0.1214 | 0.0002 | 0.1215 | 0.0102 | 0.1199 | 0.1198 | 0.0001 | 0.11985 | 0.00855 | 51 | 42.75 | 8.25
B5713 | 200 | 16CD016 | 0.1111 | 0.111 | 0.0001 | 0.11105 | 0.1255 | 0.1255 | 0 | 0.1255 | 0.01445 | 0.1233 | 0.1233 | 0 | 0.1233 | 0.01225 | 72.25 | 61.25 | 11
M5713 | 200 | 16CD017 | 0.1121 | 0.1121 | 0 | 0.1121 | 0.1242 | 0.1243 | -0.0001 | 0.12425 | 0.01215 | 0.1222 | 0.1224 | -0.0002 | 0.1223 | 0.0102 | 60.75 | 51 | 9.75
T5713 | 250 | 16CD005 | 0.1118 | 0.1119 | -0.0001 | 0.11185 | 0.1221 | 0.1221 | 0 | 0.1221 | 0.01025 | 0.1198 | 0.1199 | -0.0001 | 0.11985 | 0.008 | 41 | 32 | 9
[9 empty] | Detection Limit mg/L | 1

## mesh_filters
**Scale Calibrated Nov 2016
Sampled on:9/1/16 |  |  | Tray and Filter Prep (103-105 and 550 Deg C) | [22 empty] | Detection Limit mg/L | 1 | *** at or below detection limit
Bottle Label | Vol. of Sample | Filter # | Tray No filter |  |  |  | Tray with Filter |  |  |  | Sample (103 deg C) |  |  |  |  | Sample (103 deg C) tray only |  |  |  |  | Sample (550 deg C)
| (mL) |  | weight 1 | weight 2 | Diff | Mean | weight 1 | weight 2 | Diff | Mean | Weight 1 (g) | Weight 2 (g) | Diff (g) | Mean (g) | Sample-No Sample | Weight 1 (g) | Weight 2 (g) | Diff (g) | Mean (g) | Sample -No Sample (tray only) | Weight 1 (g) | Weight 2 (g) | Diff (g) | Mean (g) | Sample -No Sample (tray only) | TSS (mg/L)-Tray and Filter | TFS (mg/L) | TVS (mg/L) | TSS (mg/L)- Tray | % change b/t tray and tray+filter weights
B5707 | 560 | 532 | 1.0083 | 1.0081 | 0.0002 | 1.0082 | 1.0414 | 1.0418 | 0.0004 | 1.0416 | 1.0438 | 1.0438 | 0 | 1.0438 | 0.0022 | 1.0095 | 1.0094 | 0.0001 | 1.0095 | 0.00125 | 1.0093 | 1.0096 | -0.0003 | 1.0095 | 0.00125 | 3.9286 | 2.2321 | 1.6964 | 2.2321 | -43.1818
M5707 | 560 | 533 | 0.9387 | 0.9388 | -0.0001 | 0.93875 | 0.9724 | 0.9721 | -0.0003 | 0.97225 | 0.9748 | 0.9746 | 0.0002 | 0.9747 | 0.00245 | 0.9399 | 0.9397 | 0.0002 | 0.9398 | 0.00105 | 0.9397 | 0.9396 |  | 0.93965 | 0.0009 | 4.375 | 1.6071 | 2.7679 | 1.875 | -57.1429
T5707 | 560 | 527 | 0.9692 | 0.9691 | 0.0001 | 0.96915 | 1.0025 | 1.0026 | 0.0001 | 1.0025 | 1.0031 | 1.0031 | 0 | 1.0031 | 0.00055 | *** | *** | *** | *** | *** | *** | *** | *** | *** | *** | 0.98214 | *** | ***
B5708 | 570 | 534 | 0.9657 | 0.9657 | 0 | 0.9657 | 0.9989 | 0.999 | 0.0001 | 0.99895 | 1.0062 | 1.0057 | 0.0005 | 1.0059 | 0.007 | 0.97 | 0.9699 | 0.0001 | 0.96995 | 0.00425 | 0.9691 | 0.9696 | -0.0005 | 0.96935 | 0.00365 | 12.2807 | 6.4035 |  | 7.4561 | -39.2857
B5709 | 500 | 535 | 0.9594 | 0.9593 | 0.0001 | 0.95935 | 0.9927 | 0.9928 | 0.0001 | 0.99275 | 0.9995 | 0.9996 | -0.0001 | 0.99955 | 0.0068 | 0.9648 | 0.9648 | 0 | 0.9648 | 0.00545 | 0.9642 | 0.9642 |  | 0.9642 | 0.00485 | 13.6 | 9.7 | 3.9 | 10.9 | -19.8529
B5709D | 570 | 536 | 0.95 | 0.9498 | 0.0002 | 0.9499 | 0.9833 | 0.9833 | 0 | 0.9833 | 0.9933 | 0.9928 | 0.0005 | 0.99305 | 0.00975 | Dropped | *** | *** | *** | *** | *** | *** | *** | *** | *** | 17.1053 | *** | ***
M5709 | 550 | 537 | 1.0051 | 1.0051 | 0 | 1.0051 | 1.0384 | 1.0383 | -0.0001 | 1.0383 | 1.0414 | 1.0416 | -0.0002 | 1.0415 | 0.00315 | 1.0066 | 1.0068 | -0.0002 | 1.0067 | 0.0016 | 1.0067 | 1.0071 | -0.0004 | 1.0069 | 0.0018 | 5.7273 | 3.2727 | 2.4545 | 2.9091 | -49.2063
T5709 | 560 | 528 | 0.9842 | 0.9839 | 0.0003 | 0.98405 | 1.0506 | 1.0504 | -0.0002 | 1.0505 | 1.0525 | 1.052 | 0.0005 | 1.0522 | 0.00175 | 0.9844 | 0.9847 | -0.0003 | 0.98455 | 0.0005 | *** | *** | *** | *** | *** | 3.125 | *** | *** | 0.89286 | -71.4286
B5710 | 550 | 538 | 1.0206 | 1.0205 | 0.0001 | 1.0206 | 1.0536 | 1.054 | 0.0004 | 1.0538 | 1.0609 | 1.0611 | -0.0002 | 1.061 | 0.0072 | 1.0262 | 1.0262 | 0 | 1.0262 | 0.00565 | 1.0245 | 1.0248 | -0.0003 | 1.0246 | 0.0041 | 13.0909 | 7.4545 | 5.6364 | 10.2727 | -21.5278
B5711 | 560 | 539 | 0.9835 | 0.9833 | 0.0002 | 0.9834 | 1.0168 | 1.0168 | 0 | 1.0168 | 1.0203 | 1.0204 | -0.0001 | 1.0204 | 0.00355 | 0.9847 | 0.985 | -0.0003 | 0.98485 | 0.00145 | 0.9848 | 0.985 | -0.0002 | 0.9849 | 0.0015 | 6.3393 | 2.6786 | 3.6607 | 2.5893 | -59.1549
M5711 | 560 | 540 | 0.9865 | 0.9861 | 0.0004 | 0.9863 | 1.0196 | 1.0194 | -0.0002 | 1.0195 | 1.0214 | 1.0216 | -0.0002 | 1.0215 | 0.002 | 0.9875 | 0.9876 | -0.0001 | 0.98755 | 0.00125 | 0.9872 | 0.9877 | -0.0005 | 0.98745 | 0.00115 | 3.5714 | 2.0536 | 1.5179 | 2.2321 | -37.5
T5711 | 500 | 529 | 1.0048 | 1.0047 | 0.0001 | 1.0048 | 1.0376 | 1.0379 | 0.0003 | 1.0377 | 1.0395 | 1.0397 | -0.0002 | 1.0396 | 0.00185 | 1.0055 | 1.0056 | -0.0001 | 1.0055 | 0.0008 | 1.0057 | 1.0059 | -0.0002 | 1.0058 | 0.00105 | 3.7 | 2.1 | 1.6 | 1.6 | -56.7568
T5711D | 550 | 530 | 0.9992 | 0.9993 | -0.0001 | 0.99925 | 1.0329 | 1.0327 | -0.0002 | 1.0328 | 1.0341 | 1.0338 | 0.0003 | 1.0339 | 0.00115 | 1.0002 | 1.0003 | -0.0001 | 1.0002 | 0.001 | 1.0002 | 1.0002 | 0 | 1.0002 | 0.00095 | 2.0909 | 1.7273 | 0.36364 | 1.8182 | -13.0435
B5712 | 560 | 541 | 0.9868 | 0.9869 | -0.0001 | 0.98685 | 1.0202 | 1.0201 | -0.0001 | 1.0202 | 1.0284 | 1.0282 | 0.0002 | 1.0283 | 0.00815 | 0.9938 | 0.9939 | -0.0001 | 0.99385 | 0.007 | 0.9938 | 0.9934 | 0.0004 | 0.9936 | 0.00675 | 14.5536 | 12.0536 | 2.5 | 12.5 | -14.1104
B5713 | 560 | 542 | 0.9451 | 0.9449 | 0.0002 | 0.945 | 1.0115 | 1.0114 | -0.0001 | 1.0114 | 1.0159 | 1.0158 | 0.0001 | 1.0158 | 0.0044 | 0.9473 | 0.9473 | 0 | 0.9473 | 0.0023 | 0.9477 | 0.9474 | 0.0003 | 0.94755 | 0.00255 | 7.8571 | 4.5536 | 3.3036 | 4.1071 | -47.7273
M5713 | 560 | 543 | 0.9814 | 0.9819 | -0.0005 | 0.98165 | 1.0149 | 1.015 | 0.0001 | 1.0149 | 1.0171 | 1.0171 | 0 | 1.0171 | 0.00215 | 0.9826 | 0.9827 | -0.0001 | 0.98265 | 0.001 | 0.9831 | 0.9829 | 0.0002 | 0.983 | 0.00135 | 3.8393 | 2.4107 | 1.4286 | 1.7857 | -53.4884
T5713 | 560 | 531 | 0.9868 | 0.9869 | -0.0001 | 0.98685 | 1.0202 | 1.0201 | -0.0001 | 1.0202 | 1.0209 | 1.0209 | 0 | 1.0209 | 0.00075 | 0.9872 | 0.9871 | 0.0001 | 0.98715 | 0.0003 | *** | *** | *** | *** | *** | 1.3393 |  | *** | *** | ***
[14 empty] | Detection Limit mg/L | 1

## Final
Sample | Desc | Material<0.7 microns | Suspended Solid Samples > 0.7 microns
depth |  | *** at or below detection limit
|  | <0.7 microns | TSS<60 | FSS<60 | VSS<60 | TSS>60 | FSS>60 | VSS>60 | TSS | FSS | VSS
m |  | mg/L | mg/L | mg/L | mg/L | mg/L | mg/L | mg/L | mg/L | mg/L | mg/L
MIN
28.3821
6.11 | B5707 |  | 122.5 | 102.5 | 20 | 3.9286 | 2.2321 | 1.6964 | 126.4286 | 104.7321 | 21.6964
4.1 | M5707 |  | 115.5 | 82 | 33.5 | 4.375 | 1.6071 | 2.7679 | 119.875 | 83.6071 | 36.2679
1.31 | T5707 | *** | 27.4 | 21.6 | 5.8 | 0.98214 | *** | *** | 28.3821 | 21.6 | 6.7821
6.19 | B5708 |  | 274.5 | 236 | 38.5 | 12.2807 | 6.4035 | 5.8772 | 286.7807 | 242.4035 | 44.3772
6.28 | B5709 |  | 89.75 | 68.25 | 21.5 | 15.3526 | 9.7 | 5.6526 | 105.1026 | 77.95 | 27.1526
6.28 | B5709D |  | 72.5 | 59.5 | 13 | 17.1053 | *** | *** | 89.6053 | 59.5 | 30.1053
3.32 | M5709 |  | 73 | 56 | 17 | 5.7273 | 3.2727 | 2.4545 | 78.7273 | 59.2727 | 19.4545
1.38 | T5709 | *** | 33.6 | 28 | 5.6 | 3.125 | *** | *** | 36.725 | 28 | 8.725
6.32 | B5710 |  | 89.5 | 73.5 | 16 | 13.0909 | 7.4545 | 5.6364 | 102.5909 | 80.9545 | 21.6364
6.4 | B5711 |  | 84 | 65 | 19 | 6.3393 | 2.6786 | 3.6607 | 90.3393 | 67.6786 | 22.6607
4.36 | M5711 |  | 41.5 | 34.25 | 7.25 | 3.5714 | 2.0536 | 1.5179 | 45.0714 | 36.3036 | 8.7679
1.7 | T5711 | *** | 36.6 | 29 | 7.6 | 2.8955 | 1.9136 | 0.98182 | 39.4955 | 30.9136 | 8.5818
1.7 | T5711D |  | 39.6 | 31.6 | 8 | 2.0909 | 1.7273 | 0.36364 | 41.6909 | 33.3273 | 8.3636
6.47 | B5712 |  | 51 | 42.75 | 8.25 | 14.5536 | 12.0536 | 2.5 | 65.5536 | 54.8036 | 10.75
6.57 | B5713 |  | 72.25 | 61.25 | 11 | 7.8571 | 4.5536 | 3.3036 | 80.1071 | 65.8036 | 14.3036
4.2 | M5713 |  | 60.75 | 51 | 9.75 | 3.8393 | 2.4107 | 1.4286 | 64.5893 | 53.4107 | 11.1786
1.53 | T5713 | *** | 41 | 32 | 9 | 1.3393 | *** | *** | 42.3393 | 32 | 10.3393