## gff_filters
**Scale Calibrated on 11/10/14 |  |  | Tray Prep (103-105 and 550 deg C) |  |  |  | Sample (103 deg C) |  |  |  | Sample (550 deg C)
Sampled on:8/27/15 |  |  | Dry Wt 1 | Dry Wt 2 | diff | Mean | Weight 1 | Weight 2 | Diff | Mean | Weight 1 | Weight 2 | Diff | Mean | TSS | TFS | TVS
Bottle Label | Vol of Sample (mL) | Filter # | (mL) | (g) | (g) | (g) | (g) | (g) | (g) | (g) | (g) | (g) | (g) | (g) | (mg/L) | (mg/L) | (mg/L)
B5552 | 250 | 15BB078 | 0.1307 | 0.1304 | 0.0003 | 0.13055 | 0.137 | 0.1369 | 0.0001 | 0.13695 | 0.1349 | 0.1352 | -0.0003 | 0.13505 | 25.6 | 18 | 7.6
M5552 | 360 | 15BB076 | 0.1316 | 0.1316 | 0 | 0.1316 | 0.1366 | 0.1366 | 0 | 0.1366 | 0.1348 | 0.1351 | -0.0003 | 0.13495 | 13.8889 | 9.3056 | 4.5833
T5552 | 420 | 15BB070 | 0.1303 | 0.1303 | 0 | 0.1303 | 0.1355 | 0.1354 | 0.0001 | 0.13545 | 0.1338 | 0.1338 | 0 | 0.1338 | 12.2619 | 8.3333 | 3.9286
B5553 | 250 | 15BB079 | 0.1303 | 0.1301 | 0.0002 | 0.1302 | 0.1421 | 0.1421 | 0 | 0.1421 | 0.1397 | 0.1396 | 0.0001 | 0.13965 | 47.6 | 37.8 | 9.8
B5553D | 340 | 15BB080 | 0.1285 | 0.1282 | 0.0003 | 0.12835 | 0.1498 | 0.1495 | 0.0003 | 0.14965 | 0.1463 | 0.1461 | 0.0002 | 0.1462 | 62.6471 | 52.5 | 10.1471
M5553 | 378 | 15BB077 | 0.1315 | 0.1314 | 0.0001 | 0.13145 | 0.1373 | 0.1374 | -0.0001 | 0.13735 | 0.1357 | 0.1355 | 0.0002 | 0.1356 | 15.6085 | 10.9788 | 4.6296
T5553 | 325 | 15BB071 | 0.1305 | 0.1305 | 0 | 0.1305 | 0.137 | 0.1372 | -0.0002 | 0.1371 | 0.1354 | 0.1353 | 0.0001 | 0.13535 | 20.3077 | 14.9231 | 5.3846
B5554 | 250 | 15BB082 | 0.1298 | 0.1298 | 0 | 0.1298 | 0.147 | 0.1467 | 0.0003 | 0.14685 | 0.1434 | 0.1436 | -0.0002 | 0.1435 | 68.2 | 54.8 | 13.4
B5554D | 250 | 15BB083 | 0.1293 | 0.1292 | 0.0001 | 0.12925 | 0.1384 | 0.138 | 0.0004 | 0.1382 | 0.1361 | 0.1364 | -0.0003 | 0.13625 | 35.8 | 28 | 7.8
M5554 | 250 | 15BB081 | 0.1292 | 0.1294 | -0.0002 | 0.1293 | 0.1439 | 0.1437 | 0.0002 | 0.1438 | 0.1412 | 0.1411 | 0.0001 | 0.14115 | 58 | 47.4 | 10.6
T5554 | 360 | 15BB072 | 0.1315 | 0.1316 | -0.0001 | 0.13155 | 0.1386 | 0.1389 | -0.0003 | 0.13875 | 0.1368 | 0.1366 | 0.0002 | 0.1367 | 20 | 14.3056 | 5.6944
B5555 | 250 | 15BB085 | 0.1286 | 0.1285 | 0.0001 | 0.12855 | 0.1445 | 0.1445 | 0 | 0.1445 | 0.1414 | 0.1415 | -0.0001 | 0.14145 | 63.8 | 51.6 | 12.2
M5555 | 250 | 15BB084 | 0.1292 | 0.1292 | 0 | 0.1292 | 0.1368 | 0.1371 | -0.0003 | 0.13695 | 0.1351 | 0.135 | 0.0001 | 0.13505 | 31 | 23.4 | 7.6
T5555 | 362 | 15BB073 | 0.1304 | 0.1304 | 0 | 0.1304 | 0.1422 | 0.1427 | -0.0005 | 0.14245 | 0.1398 | 0.14 | -0.0002 | 0.1399 | 33.2873 | 26.2431 | 7.0442
B5556 | 250 | 15BB087 | 0.1275 | 0.1277 | -0.0002 | 0.1276 | 0.1391 | 0.1391 | 0 | 0.1391 | 0.1364 | 0.1364 | 0 | 0.1364 | 46 | 35.2 | 10.8
M5556 | 250 | 15BB086 | 0.1296 | 0.1294 | 0.0002 | 0.1295 | 0.1401 | 0.1401 | 0 | 0.1401 | 0.1379 | 0.1376 | 0.0003 | 0.13775 | 42.4 | 33 | 9.4
T5556 | 570 | 15BB074 | 0.1319 | 0.1317 | 0.0002 | 0.1318 | 0.1404 | 0.14 | 0.0004 | 0.1402 | 0.1383 | 0.1386 | -0.0003 | 0.13845 | 14.7368 | 11.6667 | 3.0702
B5557 | 200 | 15BB088 | 0.1294 | 0.1294 | 0 | 0.1294 | 0.1415 | 0.1415 | 0 | 0.1415 | 0.1383 | 0.1382 | 0.0001 | 0.13825 | 60.5 | 44.25 | 16.25
M5557 | 50 | 15BB089 | 0.1291 | 0.1291 | 0 | 0.1291 | 0.1444 | 0.1441 | 0.0003 | 0.14425 | 0.1414 | 0.1415 | -0.0001 | 0.14145 | 303 | 247 | 56
T5557 | 250 | 15BB075 | 0.1326 | 0.1326 | 0 | 0.1326 | 0.1421 | 0.1426 | -0.0005 | 0.14235 | 0.1398 | 0.14 | -0.0002 | 0.1399 | 39 | 29.2 | 9.8

## mesh_filters
**Scale Calibrated on 11/10/14
Sampled on:8/27/15 |  |  | Tray and Filter Prep (103-105 and 550 Deg C)
Bottle Label | Vol. of Sample | Filter # | Tray No filter |  |  |  | Tray with Filter |  |  |  | Sample (103 deg C) |  |  |  | Sample (103 deg C) Tray only |  |  |  | Sample (550 deg C)
| (mL) |  | weight 1 | weight 2 | Diff | Mean | weight 1 | weight 2 | Diff | Mean | Weight 1 (g) | Weight 2 (g) | Diff (g) | Mean (g) | Weight 1 (g) | Weight 2 (g) | Diff (g) | Mean (g) | Weight 1 (g) | Weight 2 (g) | Diff (g) | Mean (g) | TSS (mg/L) | TFS (mg/L) | TVS (mg/L)
B5552 | 550 | 92 | 0.9903 | 0.9904 | -0.0001 | 0.99035 | 1.0234 | 1.0234 | 0 | 1.0234 | 1.0237 | 1.0239 | -0.0002 | 1.0238 | 0.9904 | 0.9904 | 0 | 0.9904 | 0.9904 | 0.9903 | 0.0001 | 0.99035 | 0.72727
M5552 | 560 | 90 | 0.9929 | 0.9929 | 0 | 0.9929 | 1.026 | 1.0262 | -0.0002 | 1.0261 | 1.0259 | 1.0264 | -0.0005 | 1.0261 | 0.9929 | 0.9931 | -0.0002 | 0.993 | 0.9929 | 0.9929 | 0 | 0.9929 | 0.089286
T5552 | 550 | 84 | 1.0164 | 1.0163 | 0.0001 | 1.0164 | 1.0495 | 1.0495 | 0 | 1.0495 | 1.0496 | 1.0501 | -0.0005 | 1.0499 | 1.0163 | 1.0164 | -0.0001 | 1.0164 | 1.0163 | 1.0166 | -0.0003 | 1.0164 | 0.63636
B5553 | 500 | 93 | 0.9923 | 0.9923 | 0 | 0.9923 | 1.0254 | 1.0256 | -0.0002 | 1.0255 | 1.0273 | 1.0275 | -0.0002 | 1.0274 | 0.9932 | 0.9932 | 0 | 0.9932 | 0.993 | 0.9932 | -0.0002 | 0.9931 | 3.8 | 1.6 | 2.2
B5553D | 500 | 94 | 0.9985 | 0.9983 | 0.0002 | 0.9984 | 1.0319 | 1.0318 | 0.0001 | 1.0318 | 1.0334 | 1.0332 | 0.0002 | 1.0333 | 0.9994 | 0.9994 | 0 | 0.9994 | 0.9992 | 0.9995 | -0.0003 | 0.99935 | 2.9 | 1.9 | 1
M5553 | 550 | 91 | 0.9603 | 0.9603 | 0 | 0.9603 | 0.9936 | 0.9936 | 0 | 0.9936 | 0.9939 | 0.9942 | -0.0003 | 0.99405 | 0.9604 | 0.9604 | 0 | 0.9604 | 0.9602 | 0.9606 | -0.0004 | 0.9604 | 0.81818
T5553 | 540 | 85 | 1.0262 | 1.026 | 0.0002 | 1.0261 | 1.0594 | 1.059 | 0.0004 | 1.0592 | 1.0591 | 1.0593 | -0.0002 | 1.0592 | 1.0264 | 1.0262 | 0.0002 | 1.0263 | 1.0262 | 1.0264 | -0.0002 | 1.0263 | 0
B5554 | 500 | 96 | 1.0265 | 1.0265 | 0 | 1.0265 | 1.0597 | 1.0599 | -0.0002 | 1.0598 | 1.0598 | 1.0599 | -0.0001 | 1.0598 | 1.0266 | 1.0266 | 0 | 1.0266 | 1.0266 | 1.0266 | 0 | 1.0266 | 0.1
B5554D | 500 | 97 | 0.995 | 0.995 | 0 | 0.995 | 1.0279 | 1.0279 | 0 | 1.0279 | 1.0302 | 1.0303 | -0.0001 | 1.0303 | 0.9959 | 0.9956 | 0.0003 | 0.99575 | 0.9956 | 0.9956 | 0 | 0.9956 | 4.7 | 1.2 | 3.5
M5554 | 540 | 95 | 1.0227 | 1.023 | -0.0003 | 1.0229 | 1.056 | 1.0558 | 0.0002 | 1.0559 | 1.0558 | 1.0562 | -0.0004 | 1.056 | 1.0228 | 1.023 | -0.0002 | 1.0229 | 1.0229 | 1.023 | -0.0001 | 1.0229 | 0.18519
T5554 | 540 | 86 | 1.0343 | 1.0342 | 0.0001 | 1.0343 | 1.0674 | 1.0675 | -0.0001 | 1.0675 | 1.0691 | 1.0689 | 0.0002 | 1.069 | 1.0349 | 1.0348 | 0.0001 | 1.0349 | 1.035 | 1.0349 | 0.0001 | 1.0349 | 2.8704 | 1.2963 | 1.5741
B5555 | 550 | 99 | 1.0111 | 1.0113 | -0.0002 | 1.0112 | 1.0444 | 1.0443 | 0.0001 | 1.0444 | 1.0447 | 1.0445 | 0.0002 | 1.0446 | 1.0113 | 1.0113 | 0 | 1.0113 | 1.0115 | 1.0115 | 0 | 1.0115 | 0.45455
M5555 | 560 | 98 | 0.9881 | 0.988 | 0.0001 | 0.98805 | 1.0214 | 1.0212 | 0.0002 | 1.0213 | 1.0227 | 1.0229 | -0.0002 | 1.0228 | 0.9887 | 0.9886 | 0.0001 | 0.98865 | 0.9886 | 0.9888 | -0.0002 | 0.9887 | 2.6786 | 1.1607 | 1.5179
T5555 | 500 | 87 | 0.9962 | 0.9966 | -0.0004 | 0.9964 | 1.03 | 1.0302 | -0.0002 | 1.0301 | 1.0307 | 1.0302 | 0.0005 | 1.0305 | 0.997 | 0.9968 | 0.0002 | 0.9969 | 0.9971 | 0.997 | 0.0001 | 0.99705 | 0.7
B5556 | 530 | 101 | 1.0103 | 1.0103 | 0 | 1.0103 | 1.0436 | 1.0436 | 0 | 1.0436 | 1.0443 | 1.044 | 0.0003 | 1.0442 | 1.0106 | 1.0106 | 0 | 1.0106 | 1.0105 | 1.0106 | -0.0001 | 1.0105 | 1.0377
M5556 | 570 | 100 | 1.023 | 1.0232 | -0.0002 | 1.0231 | 1.0563 | 1.0563 | 0 | 1.0563 | 1.057 | 1.057 | 0 | 1.057 | 1.0232 | 1.0233 | -0.0001 | 1.0232 | 1.0236 | 1.0234 | 0.0002 | 1.0235 | 1.2281
T5556 | 570 | 88 | 0.9876 | 0.988 | -0.0004 | 0.9878 | 1.0209 | 1.0209 | 0 | 1.0209 | 1.0213 | 1.0216 | -0.0003 | 1.0215 | 0.9883 | 0.9878 | 0.0005 | 0.98805 | 0.9881 | 0.988 | 0.0001 | 0.98805 | 0.96491
B5557 | 550 | 103 | 0.9959 | 0.9956 | 0.0003 | 0.99575 | 1.029 | 1.029 | 0 | 1.029 | 1.038 | 1.038 | 0 | 1.038 | 0.9999 | 0.9999 | 0 | 0.9999 | 0.9986 | 0.9987 | -0.0001 | 0.99865 | 16.3636 | 5.2727 | 11.0909
M5557 | 560 | 102 | 1.0078 | 1.0081 | -0.0003 | 1.008 | 1.0414 | 1.0411 | 0.0003 | 1.0413 | 1.043 | 1.0425 | 0.0005 | 1.0427 | 1.0081 | 1.0079 | 0.0002 | 1.008 | 1.0083 | 1.0081 | 0.0002 | 1.0082 | 2.6786
T5557 | 550 | 89 | 1.0069 | 1.0068 | 0.0001 | 1.0069 | 1.0398 | 1.0394 | 0.0004 | 1.0396 | 1.0399 | 1.0401 | -0.0002 | 1.04 | 1.0069 | 1.0069 | 0 | 1.0069 | 1.0068 | 1.0068 | 0 | 1.0068 | 0.72727
[23 empty] | Dectection limit | 1

## Final
Dist
Sample | Sample | from | Suspended Solid Samples
depth | ID | Mouth | TSS<60 | FSS<60 | VSS<60 | TSS>60 | FSS>60 | VSS>60 | TSS | FSS | VSS
m |  | km | mg/L | mg/L | mg/L | mg/L | mg/L | mg/L | mg/L | mg/L | mg/L
MIN
12.2619
6.13 | B5552 | 0 | 25.6 | 18 | 7.6 | *** | *** | *** | 25.6 | 18 | 7.6
3.51 | M5552 | 0 | 13.8889 | 9.3056 | 4.5833 | *** | *** | *** | 13.8889 | 9.3056 | 4.5833
1.68 | T5552 | 0 | 12.2619 | 8.3333 | 3.9286 | *** | *** | *** | 12.2619 | 8.3333 | 3.9286
5.8 | B5553 | 9 | 55.1235 | 45.15 | 9.9735 | 3.35 | 1.75 | 1.6 | 58.4735 | 46.9 | 11.5735
3.5 | M5553 | 9 | 15.6085 | 10.9788 | 4.6296 | *** | *** | *** | 15.6085 | 10.9788 | 4.6296
1.5 | T5553 | 9 | 20.3077 | 14.9231 | 5.3846 | *** | *** | *** | 20.3077 | 14.9231 | 5.3846
5.95 | B5554 | 18 | 52 | 41.4 | 10.6 | 4.7 | 1.2 | 3.5 | 56.7 | 42.6 | 14.1
3.62 | M5554 | 18 | 58 | 47.4 | 10.6 | *** | *** | *** | 58 | 47.4 | 10.6
1.73 | T5554 | 18 | 20 | 14.3056 | 5.6944 | 2.8704 | 1.2963 | 1.5741 | 22.8704 | 15.6019 | 7.2685
6.08 | B5555 | 30 | 63.8 | 51.6 | 12.2 | *** | *** | *** | 63.8 | 51.6 | 12.2
4.61 | M5555 | 30 | 31 | 23.4 | 7.6 | 2.6786 | 1.1607 | 1.5179 | 33.6786 | 24.5607 | 9.1179
1.6 | T5555 | 30 | 33.2873 | 26.2431 | 7.0442 | *** | *** | *** | 33.2873 | 26.2431 | 7.0442
6.08 | B5556 | 45 | 46 | 35.2 | 10.8 | 1.0377 | *** | *** | 47.0377 | 35.2 | 11.8377
4.28 | M5556 | 45 | 42.4 | 33 | 9.4 | 1.2281 | *** | *** | 43.6281 | 33 | 10.6281
1.52 | T5556 | 45 | 14.7368 | 11.6667 | 3.0702 | *** | *** | *** | 14.7368 | 11.6667 | 3.0702
1314 | B5557 | 62 | 60.5 | 44.25 | 16.25 | 16.3636 | 5.2727 | 11.0909 | 76.8636 | 49.5227 | 27.3409
1316 | M5557 | 62 | 303 | 247 | 56 | 2.6786 | *** | *** | 305.6786 | 247 | 58.6786
1319 | T5557 | 62 | 39 | 29.2 | 9.8 | *** | *** | *** | 39 | 29.2 | 9.8