## millipore_filters
**Scale Calibrated on 11/12/15 |  |  | Tray Prep (103-105 C) |  |  |  | Sample (103 deg C) |  |  |  |  | Detection Limit mg/L | 10 | *** at or below detection limit
|  |  | Dry Wt 2 | Dry Wt 2 | diff | Mean | Weight 1 | Weight 2 | Diff | Mean | Sample-No Sample | TSS
Bottle Label | Vol of Sample (mL) | Filter # | (mL) | (g) | (g) | (g) | (g) | (g) | (g) | (g) |  | (mg/L)
T5643 | 100 | 15 | 0.0395 | 0.0395 | 0 | 0.0395 | 0.0398 | 0.04 | -0.0002 | 0.0399 | 0.0004 | 4
T5644 | 100 | 16 | 0.0397 | 0.04 | -0.0003 | 0.03985 | 0.0401 | 0.04 | 0.0001 | 0.04005 | 0.0002 | 2
T5645 | 100 | 17 | 0.0401 | 0.0402 | -0.0001 | 0.04015 | 0.0408 | 0.0407 | 0.0001 | 0.04075 | 0.0006 | 6
T5646 | 100 | 18 | 0.0399 | 0.0399 | 0 | 0.0399 | 0.0409 | 0.0406 | 0.0003 | 0.04075 | 0.00085 | 8.5
T5647 | 100 | 19 | 0.038 | 0.0381 | -0.0001 | 0.03805 | 0.0387 | 0.0387 | 0 | 0.0387 | 0.00065 | 6.5
T5648 | 98 | 20 | 0.0415 | 0.0414 | 0.0001 | 0.04145 | 0.0421 | 0.0423 | -0.0002 | 0.0422 | 0.00075 | 7.6531

## gff_filters
**Scale Calibrated on 11/12/15 |  |  | Tray Prep (103-105 and 550 deg C) |  |  |  | Sample (103 deg C) |  |  |  |  | Sample (550 deg C) |  |  |  |  | Detection Limit mg/L | 1 | *** at or below detection limit
Sampled on: |  |  | Dry Wt 1 | Dry Wt 2 | diff | Mean | Weight 1 | Weight 2 | Diff | Mean | Sample-No sample | Weight 1 | Weight 2 | Diff | Mean | Sample-No sample | TSS | TFS | TVS
Bottle Label | Vol of Sample (mL) | Filter # | (mL) | (g) | (g) | (g) | (g) | (g) | (g) | (g) |  | (g) | (g) | (g) | (g) |  | (mg/L) | (mg/L) | (mg/L)
B5643 | 250 | 15CC079 | 0.131 | 0.1307 | 0.0003 | 0.13085 | 0.1363 | 0.1366 | -0.0003 | 0.13645 | 0.0056 | 0.1334 | 0.1333 | 0.0001 | 0.13335 | 0.0025 | 22.4 | 10 | 12.4
M5643 | 250 | 15CC080 | 0.1314 | 0.1312 | 0.0002 | 0.1313 | 0.1341 | 0.1343 | -0.0002 | 0.1342 | 0.0029 | 0.1321 | 0.1318 | 0.0003 | 0.13195 | 0.00065 | 11.6 | 2.6 | 9
T5643 | 250 | 15CC072 | 0.1303 | 0.1301 | 0.0002 | 0.1302 | 0.1354 | 0.1356 | -0.0002 | 0.1355 | 0.0053 | 0.1335 | 0.1334 | 0.0001 | 0.13345 | 0.00325 | 21.2 | 13 | 8.2
T5643D | 250 | 15CC073 | 0.131 | 0.1307 | 0.0003 | 0.13085 | 0.1356 | 0.1354 | 0.0002 | 0.1355 | 0.00465 | 0.1333 | 0.1333 | 0 | 0.1333 | 0.00245 | 18.6 | 9.8 | 8.8
B5644 | 250 | 15CC081 | 0.1279 | 0.1279 | 0 | 0.1279 | 0.1338 | 0.1334 | 0.0004 | 0.1336 | 0.0057 | 0.1316 | 0.1316 | 0 | 0.1316 | 0.0037 | 22.8 | 14.8 | 8
M5644 | 250 | 15CC082 | 0.1266 | 0.1267 | -0.0001 | 0.12665 | 0.1311 | 0.1312 | -0.0001 | 0.13115 | 0.0045 | 0.1295 | 0.129 | 0.0005 | 0.12925 | 0.0026 | 18 | 10.4 | 7.6
T5644 | 250 | 15CC074 | 0.1314 | 0.1312 | 0.0002 | 0.1313 | 0.1361 | 0.1361 | 0 | 0.1361 | 0.0048 | 0.1337 | 0.1335 | 0.0002 | 0.1336 | 0.0023 | 19.2 | 9.2 | 10
B5645 | 100 | 15CC083 | 0.1266 | 0.1265 | 0.0001 | 0.12655 | 0.1341 | 0.1343 | -0.0002 | 0.1342 | 0.00765 | 0.132 | 0.1318 | 0.0002 | 0.1319 | 0.00535 | 76.5 | 53.5 | 23
B5645D | 100 | 15CC084 | 0.1275 | 0.1275 | 0 | 0.1275 | 0.1347 | 0.1346 | 0.0001 | 0.13465 | 0.00715 | 0.1325 | 0.1324 | 0.0001 | 0.13245 | 0.00495 | 71.5 | 49.5 | 22
M5645 | 100 | 15CC085 | 0.1271 | 0.1273 | -0.0002 | 0.1272 | 0.1341 | 0.1343 | -0.0002 | 0.1342 | 0.007 | 0.132 | 0.1319 | 0.0001 | 0.13195 | 0.00475 | 70 | 47.5 | 22.5
T5645 | 250 | 15CC075 | 0.1309 | 0.1305 | 0.0004 | 0.1307 | 0.147 | 0.1469 | 0.0001 | 0.14695 | 0.01625 | 0.1436 | 0.1435 | 0.0001 | 0.14355 | 0.01285 | 65 | 51.4 | 13.6
B5646 | 100 | 15CC086 | 0.1287 | 0.1286 |  | 0.12865 | 0.1433 | 0.1434 | -0.0001 | 0.14335 | 0.0147 | 0.1388 | 0.1391 | -0.0003 | 0.13895 | 0.0103 | 147 | 103 | 44
M5646 | 100 | 15CC087 | 0.1268 | 0.1268 |  | 0.1268 | 0.1343 | 0.1341 | 0.0002 | 0.1342 | 0.0074 | 0.132 | 0.1315 | 0.0005 | 0.13175 | 0.00495 | 74 | 49.5 | 24.5
T5646 | 165 | 15CC076 | 0.1282 | 0.1281 | 0.0001 | 0.12815 | 0.1341 | 0.1344 | -0.0003 | 0.13425 | 0.0061 | 0.1317 | 0.132 | -0.0003 | 0.13185 | 0.0037 | 36.9697 | 22.4242 | 14.5455
B5647 | 100 | 15CC088 | 0.1278 | 0.1279 |  | 0.12785 | 0.1344 | 0.1341 | 0.0003 | 0.13425 | 0.0064 | 0.1322 | 0.1321 | 0.0001 | 0.13215 | 0.0043 | 64 | 43 | 21
M5647 | 100 | 15CC089 | 0.127 | 0.127 |  | 0.127 | 0.1348 | 0.1348 | 0 | 0.1348 | 0.0078 | 0.132 | 0.1321 | -0.0001 | 0.13205 | 0.00505 | 78 | 50.5 | 27.5
T5647 | 200 | 15CC077 | 0.129 | 0.1287 |  | 0.12885 | 0.1354 | 0.1356 | -0.0002 | 0.1355 | 0.00665 | 0.1331 | 0.1333 | -0.0002 | 0.1332 | 0.00435 | 33.25 | 21.75 | 11.5
B5648 | 100 | 15CC090 | 0.1271 | 0.1272 | -0.0001 | 0.12715 | 0.1363 | 0.1361 | 0.0002 | 0.1362 | 0.00905 | 0.1338 | 0.1339 | -0.0001 | 0.13385 | 0.0067 | 90.5 | 67 | 23.5
M5648 | 100 | 15CC091 | 0.1271 | 0.1271 | 0 | 0.1271 | 0.1334 | 0.1331 | 0.0003 | 0.13325 | 0.00615 | 0.1314 | 0.1314 | 0 | 0.1314 | 0.0043 | 61.5 | 43 | 18.5
T5648 | 200 | 15CC078 | 0.1282 | 0.1281 |  | 0.12815 | 0.1327 | 0.1327 | 0 | 0.1327 | 0.00455 | 0.1309 | 0.1314 | -0.0005 | 0.13115 | 0.003 | 22.75 | 15 | 7.75
[9 empty] | Detection Limit mg/L | 1

## mesh_filters
**Scale Calibrated on 11/12/15
Sampled on:8/24/15 |  |  | Tray and Filter Prep (103-105 and 550 Deg C) | [22 empty] | Detection Limit mg/L | 1 | *** at or below detection limit
Bottle Label | Vol. of Sample | Filter # | Tray No filter |  |  |  | Tray with Filter |  |  |  | Sample (103 deg C) |  |  |  |  | Sample (103 deg C) tray only |  |  |  |  | Sample (550 deg C)
| (mL) |  | weight 1 | weight 2 | Diff | Mean | weight 1 | weight 2 | Diff | Mean | Weight 1 (g) | Weight 2 (g) | Diff (g) | Mean (g) | Sample-No Sample | Weight 1 (g) | Weight 2 (g) | Diff (g) | Mean (g) | Sample -No Sample (tray only) | Weight 1 (g) | Weight 2 (g) | Diff (g) | Mean (g) | Sample -No Sample (tray only) | TSS (mg/L) | TFS (mg/L) | TVS (mg/L)
B5643 | 530 | 412 | 0.9888 | 0.9889 | -0.0001 | 0.98885 | 1.0218 | 1.0221 | -0.0003 | 1.0219 | 1.0221 | 1.0223 | -0.0002 | 1.0222 | 0.00025 | [10 empty] | 0.4717 | ***
M5643 | 550 | 413 | 1.0221 | 1.0222 | -0.0001 | 1.0221 | 1.0551 | 1.0552 | -0.0001 | 1.0551 | 1.0556 | 1.0561 | -0.0005 | 1.0558 | 0.0007 | 1.0222 | 1.0224 | -0.0002 | 1.0223 | 0.00015 | 1.022 | 1.0222 | -0.0002 | 1.0221 | -5e-05 | 1.2727 | ***
T5643 | 500 | 405 | 1.0162 | 1.0162 | 0 | 1.0162 | 1.049 | 1.0492 | -0.0002 | 1.0491 | 1.0494 | 1.0495 | -0.0001 | 1.0495 | 0.00035 | [10 empty] | 0.7 | ***
T5643D | 530 | 406 | 0.989 | 0.9891 | -0.0001 | 0.98905 | 1.0556 | 1.0558 | -0.0002 | 1.0557 | 1.0559 | 1.056 | -0.0001 | 1.056 | 0.00025 | [10 empty] | 0.4717 | ***
B5644 | 550 | 414 | 0.9989 | 0.999 | -0.0001 | 0.99895 | 1.0322 | 1.0322 | 0 | 1.0322 | 1.0321 | 1.0324 | -0.0003 | 1.0322 | 5e-05 | [10 empty] | 0.090909 | ***
M5644 | 530 | 415 | 1.0144 | 1.0142 | 0.0002 | 1.0143 | 1.0475 | 1.0473 | 0.0002 | 1.0474 | 1.0475 | 1.0477 | -0.0002 | 1.0476 | 0.0002 | [10 empty] | 0.37736 | ***
T5644 | 560 | 407 | 0.9892 | 0.989 | 0.0002 | 0.9891 | 1.0226 | 1.0227 | -0.0001 | 1.0227 | 1.0226 | 1.023 | -0.0004 | 1.0228 | 0.00015 | [10 empty] | 0.26786 | ***
B5645 | 500 | 416 | 0.9809 | 0.9807 | 0.0002 | 0.9808 | 1.014 | 1.0142 | -0.0002 | 1.0141 | 1.016 | 1.0161 | -0.0001 | 1.016 | 0.00195 | 0.9814 | 0.9815 | -0.0001 | 0.98145 | 0.00065 | 0.9813 | 0.9808 | 0.0005 | 0.98105 | 0.00025 | 3.9 | 0.5
B5645D | 540 | 417 | 0.995 | 0.9954 | -0.0004 | 0.9952 | 1.0283 | 1.0283 | 0 | 1.0283 | 1.0301 | 1.0301 | 0 | 1.0301 | 0.0018 | 0.9953 | 0.9957 | -0.0004 | 0.9955 | 0.0003 | 0.9956 | 0.9958 | -0.0002 | 0.9957 | 0.0005 | 3.3333 | 0.92593
M5645 | 550 | 418 | 1.0086 | 1.0087 | -0.0001 | 1.0086 | 1.0419 | 1.042 | -0.0001 | 1.0419 | 1.0425 | 1.0428 | -0.0003 | 1.0427 | 0.0007 | 1.0089 | 1.0089 |  | 1.0089 | 0.00025 | 1.0089 | 1.009 | -0.0001 | 1.009 | 0.0003 | 1.2727 | 0.54545
T5645 | 550 | 408 | 1.0387 | 1.0384 | 0.0003 | 1.0385 | 1.0718 | 1.0717 | 0.0001 | 1.0718 | 1.0721 | 1.0723 | -0.0002 | 1.0722 | 0.00045 | [10 empty] | 0.81818 | ***
B5646 | 550 | 419 | 0.9907 | 0.9906 | 0.0001 | 0.99065 | 1.0238 | 1.0238 | 0 | 1.0238 | 1.025 | 1.025 | 0 | 1.025 | 0.0012 | 0.9912 | 0.9914 | -0.0002 | 0.9913 | 0.00065 | 0.991 | 0.9912 | -0.0002 | 0.9911 | 0.00045 | 2.1818 | 0.81818
M5646 | 530 | 420 | 1.0126 | 1.0123 | 0.0003 | 1.0124 | 1.0463 | 1.0458 | 0.0005 | 1.0461 | 1.0471 | 1.0474 | -0.0003 | 1.0473 | 0.0012 | 1.0129 | 1.0128 | 0.0001 | 1.0128 | 0.0004 | 1.013 | 1.0127 | 0.0003 | 1.0128 | 0.0004 | 2.2642 | 0.75472
T5646 | 540 | 409 | 0.9905 | 0.9907 | -0.0002 | 0.9906 | 1.0236 | 1.0237 | -0.0001 | 1.0236 | 1.0239 | 1.0241 | -0.0002 | 1.024 | 0.00035 | [10 empty] | 0.64815 | ***
B5647 | 560 | 421 | 1.008 | 1.0081 | -0.0001 | 1.008 | 1.041 | 1.0411 | -0.0001 | 1.041 | 1.0427 | 1.0426 | 0.0001 | 1.0427 | 0.0016 | 1.0084 | 1.0089 | -0.0005 | 1.0086 | 0.0006 | 1.0081 | 1.0084 | -0.0003 | 1.0082 | 0.0002 | 2.8571 | 0.35714
M5647 | 560 | 422 | 0.9837 | 0.9837 | 0 | 0.9837 | 1.017 | 1.0168 | 0.0002 | 1.0169 | 1.0173 | 1.0172 | 0.0001 | 1.0173 | 0.00035 | [10 empty] | 0.625 | ***
T5647 | 550 | 410 | 1.0197 | 1.0198 | -0.0001 | 1.0198 | 1.0531 | 1.0533 | -0.0002 | 1.0532 | 1.0532 | 1.0533 | -0.0001 | 1.0532 | 5e-05 | [10 empty] | 0.090909 | ***
B5648 | 560 | 423 | 0.9996 | 0.9996 | 0 | 0.9996 | 1.0329 | 1.0327 | 0.0002 | 1.0328 | 1.0337 | 1.0339 | -0.0002 | 1.0338 | 0.001 | 0.9994 | 0.9994 | 0 | 0.9994 | [6 empty] | 1.7857 | ***
M5648 | 560 | 424 | 1.0236 | 1.0232 | 0.0004 | 1.0234 | 1.0568 | 1.0568 | 0 | 1.0568 | 1.0571 | 1.057 | 0.0001 | 1.057 | 0.00025 | [10 empty] | 0.44643 | ***
T5648 | 560 | 411 | 0.998 | 0.9983 | -0.0003 | 0.99815 | 1.0316 | 1.0314 | 0.0002 | 1.0315 | 1.0314 | 1.0319 | -0.0005 | 1.0316 | 0.00015 | [10 empty] | 0.26786 | ***
[14 empty] | Detection Limit mg/L | 1

## Final
Sample | Desc | Dist | Suspended Solid Samples <0.7 microns | Suspended Solid Samples > 0.7 microns
depth |  | from | *** at or below detection limit
|  | Mouth | TSS<0.7 microns | TSS<60 | FSS<60 | VSS<60 | TSS>60 | FSS>60 | VSS>60 | TSS | FSS | VSS
m |  | km | mg/L | mg/L | mg/L | mg/L | mg/L | mg/L | mg/L | mg/L | mg/L | mg/L
MIN
12.8727
5.2 | B5643 | 11 |  | 22.4 | 10 | 12.4 | *** | *** | *** | 22.4 | 10 | 12.4
3.5 | M5643 | 11 |  | 11.6 | 2.6 | 9 | 1.2727 | *** | *** | 12.8727 | 2.6 | 10.2727
2 | T5643 | 11 | *** | 19.9 | 11.4 | 8.5 | *** | *** | *** | 19.9 | 11.4 | 8.5
5.1 | B5644 | 18 |  | 22.8 | 14.8 | 8 | *** | *** | *** | 22.8 | 14.8 | 8
2.3 | M5644 | 18 |  | 18 | 10.4 | 7.6 | *** | *** | *** | 18 | 10.4 | 7.6
1.6 | T5644 | 18 | *** | 19.2 | 9.2 | 10 | *** | *** | *** | 19.2 | 9.2 | 10
5.1 | B5645 | 30 |  | 74 | 51.5 | 22.5 | 3.6167 | *** | *** | 77.6167 | 51.5 | 26.1167
3.6 | M5645 | 30 |  | 70 | 47.5 | 22.5 | 1.2727 | *** | *** | 71.2727 | 47.5 | 23.7727
1.7 | T5645 | 30 | *** | 65 | 51.4 | 13.6 | *** | *** | *** | 65 | 51.4 | 13.6
5.35 | B5646 | 39 |  | 147 | 103 | 44 | 2.1818 | *** | *** | 149.1818 | 103 | 46.1818
3.75 | M5646 | 39 |  | 74 | 49.5 | 24.5 | 2.2642 | *** | *** | 76.2642 | 49.5 | 26.7642
1.5 | T5646 | 39 | *** | 36.9697 | 22.4242 | 14.5455 | *** | *** | *** | 36.9697 | 22.4242 | 14.5455
4.8 | B5647 | 45 |  | 64 | 43 | 21 | 2.8571 | *** | *** | 66.8571 | 43 | 23.8571
3.5 | M5647 | 45 |  | 78 | 50.5 | 27.5 | *** | *** | *** | 78 | 50.5 | 27.5
1.5 | T5647 | 45 | *** | 33.25 | 21.75 | 11.5 | *** | *** | *** | 33.25 | 21.75 | 11.5
5.8 | B5648 | 56 |  | 90.5 | 67 | 23.5 | 1.7857 | *** | *** | 92.2857 | 67 | 25.2857
4 | M5648 | 56 |  | 61.5 | 43 | 18.5 | *** | *** | *** | 61.5 | 43 | 18.5
1.7 | T5648 | 56 | *** | 22.75 | 15 | 7.75 | *** | *** | *** | 22.75 | 15 | 7.75