## millipore_filters
**Scale Calibrated on 11/12/15 |  |  | Tray Prep (103-105 C) |  |  |  | Sample (103 deg C) |  |  |  |  | Detection Limit mg/L | 10 | *** at or below detection limit
|  |  | Dry Wt 1 | Dry Wt 2 | diff | Mean | Weight 1 | Weight 2 | Diff | Mean | Sample-No Sample | TSS
Bottle Label | Vol of Sample (mL) | Filter # | (mL) | (g) | (g) | (g) | (g) | (g) | (g) | (g) |  | (mg/L)
T5720 | 50 | 487 | 0.0464 | 0.0461 | 0.0003 | 0.04625 | 0.0492 | 0.0488 | 0.0004 | 0.049 | 0.00275 | 55
T5721 | 50 | 488 | 0.0437 | 0.0434 | 0.0003 | 0.04355 | 0.0442 | 0.0441 | 0.0001 | 0.04415 | 0.0006 | 12
T5722 | 56 | 489 | 0.0443 | 0.0446 | -0.0003 | 0.04445 | 0.0457 | 0.0456 | 0.0001 | 0.04565 | 0.0012 | 21.4286
T5723 | 53 | 490 | 0.0453 | 0.0454 | -0.0001 | 0.04535 | 0.0465 | 0.0466 | -0.0001 | 0.04655 | 0.0012 | 22.6415
T5724 | 52 | 491 | 0.0438 | 0.0437 | 0.0001 | 0.04375 | 0.0447 | 0.0448 | -0.0001 | 0.04475 | 0.001 | 19.2308
T5725 | 40 | 492 | 0.046 | 0.046 | 0 | 0.046 | 0.0467 | 0.0468 | -0.0001 | 0.04675 | 0.00075 | 18.75

## gff_filters
**Scale Calibrated on Nov 2016 |  |  | Tray Prep (103-105 and 550 deg C) |  |  |  | Sample (103 deg C) |  |  |  |  | Sample (550 deg C) |  |  |  |  | Detection Limit mg/L | 1 | *** at or below detection limit
|  |  | Dry Wt 1 | Dry Wt 2 | diff | Mean | Weight 1 | Weight 2 | Diff | Mean | Sample-No sample | Weight 1 | Weight 2 | Diff | Mean | Sample-No sample | TSS | TFS | TVS
Bottle Label | Vol of Sample (mL) | Filter # | (mL) | (g) | (g) | (g) | (g) | (g) | (g) | (g) |  | (g) | (g) | (g) | (g) |  | (mg/L) | (mg/L) | (mg/L)
B5720 | 250 | 16CD045 | 0.1127 | 0.1127 | 0 | 0.1127 | 0.1213 | 0.1213 | 0 | 0.1213 | 0.0086 | 0.1196 | 0.12 | -0.0004 | 0.1198 | 0.0071 | 34.4 | 28.4 | 6
M5720 | 250 | 16CD046 | 0.1125 | 0.1124 | 0.0001 | 0.11245 | 0.1193 | 0.1192 | 0.0001 | 0.11925 | 0.0068 | 0.1178 | 0.1179 | -0.0001 | 0.11785 | 0.0054 | 27.2 | 21.6 | 5.6
T5720 | 250 | 16CD039 | 0.1124 | 0.1124 | 0 | 0.1124 | 0.119 | 0.1189 | 0.0001 | 0.11895 | 0.00655 | 0.1177 | 0.1176 | 0.0001 | 0.11765 | 0.00525 | 26.2 | 21 | 5.2
B5721 | 250 | 16CD047 | 0.1124 | 0.1124 | 0 | 0.1124 | 0.1196 | 0.1198 | -0.0002 | 0.1197 | 0.0073 | 0.1183 | 0.1183 | 0 | 0.1183 | 0.0059 | 29.2 | 23.6 | 5.6
M5721 | 250 | 16CD048 | 0.1113 | 0.1114 | -0.0001 | 0.11135 | 0.1166 | 0.1164 | 0.0002 | 0.1165 | 0.00515 | 0.1153 | 0.1156 | -0.0003 | 0.11545 | 0.0041 | 20.6 | 16.4 | 4.2
T5721 | 250 | 16CD040 | 0.1128 | 0.1126 | 0.0002 | 0.1127 | 0.117 | 0.1172 | -0.0002 | 0.1171 | 0.0044 | 0.1159 | 0.116 | -0.0001 | 0.11595 | 0.00325 | 17.6 | 13 | 4.6
B5722 | 100 | 16CD049 | 0.1121 | 0.1121 | 0 | 0.1121 | 0.1269 | 0.1268 | 0.0001 | 0.12685 | 0.01475 | 0.1242 | 0.1242 | 0 | 0.1242 | 0.0121 | 147.5 | 121 | 26.5
B5722D | 100 | 16CD050 | 0.1116 | 0.1115 | 0.0001 | 0.11155 | 0.1273 | 0.1272 | 0.0001 | 0.12725 | 0.0157 | 0.1247 | 0.1245 | 0.0002 | 0.1246 | 0.01305 | 157 | 130.5 | 26.5
M5722 | 250 | 16CD057 | 0.1133 | 0.1132 | 0.0001 | 0.11325 | 0.1192 | 0.119 | 0.0002 | 0.1191 | 0.00585 | 0.1178 | 0.1176 | 0.0002 | 0.1177 | 0.00445 | 23.4 | 17.8 | 5.6
T5722 | 250 | 16CD041 | 0.1138 | 0.1134 | 0.0004 | 0.1136 | 0.1178 | 0.1179 | -0.0001 | 0.11785 | 0.00425 | 0.1168 | 0.1171 | -0.0003 | 0.11695 | 0.00335 | 17 | 13.4 | 3.6
B5723 | 100 | 16CD058 | 0.1121 | 0.1121 | 0 | 0.1121 | 0.1295 | 0.1295 | 0 | 0.1295 | 0.0174 | 0.1267 | 0.1266 | 0.0001 | 0.12665 | 0.01455 | 174 | 145.5 | 28.5
M5723 | 100 | 16CD059 | 0.1128 | 0.1128 | 0 | 0.1128 | 0.121 | 0.121 | 0 | 0.121 | 0.0082 | 0.1196 | 0.1194 | 0.0002 | 0.1195 | 0.0067 | 82 | 67 | 15
T4723 | 250 | 16CD042 | 0.1127 | 0.1126 | 0.0001 | 0.11265 | 0.1184 | 0.1181 | 0.0003 | 0.11825 | 0.0056 | 0.1168 | 0.1169 | -0.0001 | 0.11685 | 0.0042 | 22.4 | 16.8 | 5.6
B5724 | 100 | 16CD060 | 0.1129 | 0.1128 | 0.0001 | 0.11285 | 0.1183 | 0.1184 | -0.0001 | 0.11835 | 0.0055 | 0.1174 | 0.1173 | 0.0001 | 0.11735 | 0.0045 | 55 | 45 | 10
M5724 | 100 | 16CD061 | 0.1127 | 0.1128 | -0.0001 | 0.11275 | 0.1162 | 0.1162 | 0 | 0.1162 | 0.00345 | 0.1151 | 0.1152 | -0.0001 | 0.11515 | 0.0024 | 34.5 | 24 | 10.5
T5724 | 250 | 16CD043 | 0.1125 | 0.1126 | -0.0001 | 0.11255 | 0.1175 | 0.1176 | -0.0001 | 0.11755 | 0.005 | 0.1162 | 0.1163 | -0.0001 | 0.11625 | 0.0037 | 20 | 14.8 | 5.2
B5725 | 100 | 16CD062 | 0.1123 | 0.1123 | 0 | 0.1123 | 0.1261 | 0.1261 | 0 | 0.1261 | 0.0138 | 0.1238 | 0.1239 | -0.0001 | 0.12385 | 0.01155 | 138 | 115.5 | 22.5
M5725 | 100 | 16CD063 | 0.1117 | 0.1116 | 0.0001 | 0.11165 | 0.1171 | 0.117 | 0.0001 | 0.11705 | 0.0054 | 0.1159 | 0.1164 | -0.0005 | 0.11615 | 0.0045 | 54 | 45 | 9
T5725 | 100 | 16CD044 | 0.1119 | 0.1118 | 0.0001 | 0.11185 | 0.117 | 0.1169 | 0.0001 | 0.11695 | 0.0051 | 0.1155 | 0.1155 | 0 | 0.1155 | 0.00365 | 51 | 36.5 | 14.5
[9 empty] | Detection Limit mg/L | 1

## mesh_filters
|  |  | Tray and Filter Prep (103-105 and 550 Deg C) | [22 empty] | Detection Limit mg/L | 1 | *** at or below detection limit
Bottle Label | Vol. of Sample | Filter # | Tray No filter |  |  |  | Tray with Filter |  |  |  | Sample (103 deg C) |  |  |  |  | Sample (103 deg C) tray only |  |  |  |  | Sample (550 deg C)
| (mL) |  | weight 1 | weight 2 | Diff | Mean | weight 1 | weight 2 | Diff | Mean | Weight 1 (g) | Weight 2 (g) | Diff (g) | Mean (g) | Sample-No Sample | Weight 1 (g) | Weight 2 (g) | Diff (g) | Mean (g) | Sample -No Sample (tray only) | Weight 1 (g) | Weight 2 (g) | Diff (g) | Mean (g) | Sample -No Sample (tray only) | TSS (mg/L)-Tray and Filter | TFS (mg/L) | TVS (mg/L) | TSS mg/L (Tray only)
B5720 | 560 | 515 | 0.9956 | 0.9958 | -0.0002 | 0.9957 | 1.0286 | 1.0288 | 0.0002 | 1.0287 | 1.0303 | 1.0305 | -0.0002 | 1.0304 | 0.0017 | 0.9966 | 0.9962 | 0.0004 | 0.9964 | 0.0007 | 0.9964 | 0.9962 | 0.0002 | 0.9963 | 0.0006 | 3.0357 | 1.0714 | 0.17857 | 1.25
M5720 | 550 | 516 | 0.9936 | 0.9938 | -0.0002 | 0.9937 | 1.0267 | 1.0265 | -0.0002 | 1.0266 | 1.0282 | 1.0281 | 0.0001 | 1.0282 | 0.00155 | 0.9943 | 0.9944 | -0.0001 | 0.99435 | 0.00065 | 0.9941 | 0.9944 | -0.0003 | 0.99425 | 0.00055 | 2.8182 | 1 | 0.18182 | 1.1818
T5720 | 560 | 509 | 0.9707 | 0.9707 | 0 | 0.9707 | 1.0041 | 1.0037 | -0.0004 | 1.0039 | 1.0047 | 1.0048 | -0.0001 | 1.0048 | 0.00085 | 0.9712 | 0.9713 | -0.0001 | 0.97125 | 0.00055 | *** | *** | *** | *** | *** | 1.5179 | *** | *** | 0.98214
B5721 | 560 | 517 | 1.0112 | 1.0114 | -0.0002 | 1.0113 | 1.0447 | 1.0446 | -0.0001 | 1.0446 | 1.0463 | 1.0461 | 0.0002 | 1.0462 | 0.00155 | 1.0124 | 1.0125 | -0.0001 | 1.0124 | 0.00115 | 1.0126 | 1.0125 | 0.0001 | 1.0126 | 0.00125 | 2.7679 | 2.2321 | *** | 2.0536
M5721 | 560 | 518 | 1.0183 | 1.0185 | -0.0002 | 1.0184 | 1.0518 | 1.0516 | -0.0002 | 1.0517 | 1.0524 | 1.0526 | -0.0002 | 1.0525 | 0.0008 | 1.0187 | 1.0191 | -0.0004 | 1.0189 | 0.0005 | *** | *** | *** | *** | *** | 1.4286 | *** | *** | 0.89286
T5721 | 560 | 510 | 1.0053 | 1.0053 | 0 | 1.0053 | 1.0393 | 1.0392 | -0.0001 | 1.0393 | 1.0393 | 1.0396 | -0.0003 | 1.0394 | 0.0002 | *** | *** | *** | *** | *** | *** | *** | *** | *** | *** | *** | *** | *** | ***
B5722 | 510 | 519 | 0.9631 | 0.9629 | 0.0002 | 0.963 | 0.9967 | 0.9963 | -0.0004 | 0.9965 | 0.9993 | 0.9995 | -0.0002 | 0.9994 | 0.0029 | 0.9646 | 0.9641 | 0.0005 | 0.96435 | 0.00135 | 0.964 | 0.9642 | -0.0002 | 0.9641 | 0.0011 | 5.6863 | 2.1569 | 0.4902 | 2.6471
B5722D | 540 | 520 | 1.0008 | 1.0007 | 0.0001 | 1.0008 | 1.0343 | 1.0339 | -0.0004 | 1.0341 | 1.0374 | 1.0375 | -0.0001 | 1.0375 | 0.00335 | 1.0023 | 1.0024 | -0.0001 | 1.0023 | 0.0016 | 1.002 | 1.0023 | -0.0003 | 1.0021 | 0.0014 | 6.2037 | 2.5926 | 0.37037 | 2.963
M5722 | 550 | 521 | 0.9755 | 0.9754 | 0.0001 | 0.97545 | 1.0085 | 1.0083 | -0.0002 | 1.0084 | 1.0092 | 1.009 | 0.0002 | 1.0091 | 0.0007 | 0.9756 | 0.9756 | 0 | 0.9756 | 0.00015 | *** | *** | *** | *** | *** | 1.2727 | *** | *** | 0.27273
T5722 | 560 | 511 | 0.9519 | 0.9519 | 0 | 0.9519 | 1.0519 | 1.052 | 0.0001 | 1.052 | 0.9856 | 0.9855 | 0.0001 | 0.98555 | -0.0664 | *** | *** | *** | *** | *** | *** | *** | *** | *** | *** | *** | *** | *** | ***
B5723 | 560 | 522 | 1.0196 | 1.0192 | 0.0004 | 1.0194 | 1.0532 | 1.0528 | -0.0004 | 1.053 | 1.0561 | 1.0561 | 0 | 1.0561 | 0.0031 | 1.0211 | 1.0211 | 0 | 1.0211 | 0.0017 | 1.0206 | 1.0206 | 0 | 1.0206 | 0.0012 | 5.5357 | 2.1429 | 0.89286 | 3.0357
M5723 | 560 | 523 | 1.0146 | 1.0147 | -0.0001 | 1.0147 | 1.0488 | 1.0484 | -0.0004 | 1.0486 | 1.0492 | 1.0493 | -0.0001 | 1.0492 | 0.00065 | 1.0156 | 1.0153 | 0.0003 | 1.0154 | 0.0008 | 1.0155 | 1.0154 | 0.0001 | 1.0154 | 0.0008 | 1.1607 | *** | *** | 1.4286
T4723 | 560 | 512 | 0.9919 | 0.9921 | -0.0002 | 0.992 | 1.0251 | 1.0247 | -0.0004 | 1.0249 | 1.0255 | 1.0256 | -0.0001 | 1.0255 | 0.00065 | 0.9922 | 0.9921 | 0.0001 | 0.99215 | 0.00015 | *** | *** | *** | *** | *** | 1.1607 | *** | *** | 0.26786
B5724 | 570 | 524 | 1.004 | 1.0039 | 0.0001 | 1.004 | 1.0374 | 1.0374 | 0 | 1.0374 | 1.0393 | 1.0392 | 0.0001 | 1.0393 | 0.00185 | 1.0053 | 1.0054 | -0.0001 | 1.0053 | 0.0014 | 1.0051 | 1.005 | 0.0001 | 1.005 | 0.0011 | 3.2456 | 1.9298 | 0.52632 | 2.4561
M5724 | 550 | 525 | 1.0287 | 1.0285 | 0.0002 | 1.0286 | 1.0621 | 1.0622 | 0.0001 | 1.0621 | 1.062 | 1.0622 | -0.0002 | 1.0621 | -5e-05 | *** | *** | *** | *** | *** | *** | *** | *** | *** | *** | *** | *** | *** | ***
T5724 | 560 | 513 | 0.9844 | 0.9843 | 0.0001 | 0.98435 | 1.0177 | 1.0173 | -0.0004 | 1.0175 | 1.0184 | 1.0184 | 0 | 1.0184 | 0.0009 | 0.9846 | 0.9848 | -0.0002 | 0.9847 | 0.00035 | *** | *** | *** | *** | *** | 1.6071 | *** | *** | 0.625
B5725 | 560 | 526 | 1.0059 | 1.006 | -0.0001 | 1.0059 | 1.0395 | 1.0393 | -0.0002 | 1.0394 | 1.046 | 1.0456 | 0.0004 | 1.0458 | 0.0064 | 1.01 | 1.0101 | -0.0001 | 1.0101 | 0.0041 | 1.009 | 1.0095 | -0.0005 | 1.0092 | 0.0033 | 11.4286 | 5.8929 | 1.4286 | 7.3214
M5725 | 340 | 843 | 1.0017 | 1.0017 | 0 | 1.0017 | 1.0343 | 1.0346 | -0.0003 | 1.0345 | 1.0362 | 1.0362 | 0 | 1.0362 | 0.00175 | 1.0024 | 1.0026 | -0.0002 | 1.0025 | 0.0008 | 1.0023 | 1.0023 | 0 | 1.0023 | 0.0006 | 5.1471 | 1.7647 | 0.58824 | 2.3529
T5725 | 560 | 514 | 0.9838 | 0.9841 | -0.0003 | 0.98395 | 1.0176 | 1.0176 | 0 | 1.0176 | 1.0231 | 1.0228 | 0.0003 | 1.0229 | 0.00535 | 0.9864 | 0.9863 | 0.0001 | 0.98635 | 0.0024 | 0.9856 | 0.986 | -0.0004 | 0.9858 | 0.00185 | 9.5536 | 3.3036 | 0.98214 | 4.2857
[14 empty] | Detection Limit mg/L | 1

## Final
Sample | Desc | Suspended Solid Samples <0.7 microns | Suspended Solid Samples > 0.7 microns
depth |  | *** at or below detection limit
|  | TSS<0.7 microns | TSS<60 | FSS<60 | VSS<60 | TSS>60 | FSS>60 | VSS>60 | TSS | FSS | VSS
m |  | mg/L | mg/L | mg/L | mg/L | mg/L | mg/L | mg/L | mg/L | mg/L | mg/L
MIN
17
| B5720 |  | 34.4 | 28.4 | 6 | 3.0357 | 1.0714 | *** | 37.4357 | 29.4714 | 7.9643
| M5720 |  | 27.2 | 21.6 | 5.6 | 2.8182 | *** | *** | 30.0182 | 21.6 | 8.4182
| T5720 | 55 | 26.2 | 21 | 5.2 | 1.5179 | *** | *** | 27.7179 | 21 | 6.7179
| B5721 |  | 29.2 | 23.6 | 5.6 | 2.7679 | 2.2321 | *** | 31.9679 | 25.8321 | 6.1357
| M5721 |  | 20.6 | 16.4 | 4.2 | 1.4286 | *** | *** | 22.0286 | 16.4 | 5.6286
| T5721 | 12 | 17.6 | 13 | 4.6 | *** | *** | *** | 17.6 | 13 | 4.6
| B5722 |  | 152.25 | 125.75 | 26.5 | 5.945 | 2.3747 | *** | 158.195 | 128.1247 | 30.0703
| B5722D |  | 157 | 130.5 | 26.5 | 6.2037 | 2.5926 | *** | 163.2037 | 133.0926 | 30.1111
| M5722 |  | 23.4 | 17.8 | 5.6 | 1.2727 | *** | *** | 24.6727 | 17.8 | 6.8727
| T5722 | 21.4286 | 17 | 13.4 | 3.6 | *** | *** | *** | 17 | 13.4 | 3.6
| B5723 |  | 174 | 145.5 | 28.5 | 5.5357 | 2.1429 | *** | 179.5357 | 147.6429 | 31.8929
| M5723 |  | 82 | 67 | 15 | 1.1607 | *** | *** | 83.1607 | 67 | 16.1607
| T4723 | 22.6415 | 22.4 | 16.8 | 5.6 | 1.1607 | *** | *** | 23.5607 | 16.8 | 6.7607
| B5724 |  | 55 | 45 | 10 | 3.2456 | 1.9298 | *** | 58.2456 | 46.9298 | 11.3158
| M5724 |  | 34.5 | 24 | 10.5 | *** | *** | *** | 34.5 | 24 | 10.5
| T5724 | 19.2308 | 20 | 14.8 | 5.2 | 1.6071 | *** | *** | 21.6071 | 14.8 | 6.8071
| B5725 |  | 138 | 115.5 | 22.5 | 11.4286 | 5.8929 | 1.4286 | 149.4286 | 121.3929 | 28.0357
| M5725 |  | 54 | 45 | 9 | 5.1471 | 1.7647 | *** | 59.1471 | 46.7647 | 12.3824
| T5725 | 18.75 | 51 | 36.5 | 14.5 | 9.5536 | 3.3036 | *** | 60.5536 | 39.8036 | 20.75